## config.default
top-level parameters | sub-parameters | subsub-parameters | default value | possible values | used in stage | explanation | comments / recommendations
tmp_dir |  |  | "/work/$USER/tmp" | any path that you have permissions for writing to | all | directory for temporary, intermediate files that shouldn't be kept | keep this in your /work so you don't need to worry about removing its contents
dada_root |  |  | "/data/project/metaamp/TOOLS/dada_pipe" |  | all | directory where dadasnake is installed | don't change
dada_src |  |  | "../dada_scripts" |  | all | directory relative to dada environment that keeps the scripts | don't change
dada_lib |  |  | "/data/project/metaamp/TOOLS/dada_pipe/dada_env_test/lib" |  | all | directory with libs | don't change
dada_bin |  |  | "/data/project/metaamp/TOOLS/dada_pipe/dada_env_test/bin" |  | all | directory with executables | don't change
raw_directory |  |  | "/work/$USER" | any one path where you might have your raw data | all | directory with all raw data | you will usually have this somewhere in a project folder
sample_table |  |  | "/work/$USER/samples.tsv" | any one location of your samples table | all | path to the samples table | you can keep this in your /work, because the dadasnake will copy it to your output directory
outputdir |  |  | "/data/project/metaamp/PLAYGROUND" | any path that you have permissions for writing to | all | directory where all the output will go | change this; a subdirectory of /work works best, but remember to move to a steady location afterwards; each output directory can hold the results of one completed pipeline only
do_primers |  |  | true | true or false | all | should primers be cut?
do_dada |  |  | true | true or false | all | should DADA2 be run?
do_taxonomy |  |  | true | true or false | all | should taxonomic classification be done?
do_postprocessing |  |  | true | true or false | all | should some more steps be done (e.g. functional annotation)
primers |  |  |  |  | primers |  | information on primers
| fwd |  |  |  | primers |  | information on forward primer
|  | sequence | GTGYCAGCMGCCGCGGTAA | any sequence of IUPAC DNA code | primers | sequence of forward primer
|  | name | 515F | anything | primers | name of forward primer | for your reference only
| rvs |  |  |  | primers |  | information on reverse primer
|  | sequence | GGACTACNVGGGTWTCTAAT | any sequence of IUPAC DNA code | primers | sequence of reverse primer
|  | name | 806R | anything | primers | name of reverse primer
paired |  |  | true | true or false | primers and dada | do you want to use paired-end sequencing data? | if true, you have to give r1_file and r2_file in the samples table, if false only r1_file is read (if you want to use only R2 files from a paired-end sequencing run, put them in the r1_file column)
sequencing_direction |  |  | "unknown" | fwd_1, rvs_1 or unknown | primers | fwd_1: fwd primer in read 1; rvs_1: rvs primer in read 1; unknown: you don't know the sequencing direction or (for paired-end sequencing) the direction is mixed | if you want to run single-end data and don't know the direction, you have to establish this first, because the dadasnake will not help you
primer_cutting |  |  |  |  | primers |  | arguments for primer cutting by cutadapt
| overlap |  | 10 | 1-length of primer | primers | minimum length of detected primer
| count |  | 2 | a positive integer | primers | maximum number of primers removed from each end
| filter_if_not_match |  | any | any or both | primers | reads are discarded if primer is not found on both or any end | any is the more strict setting; not used in single-end mode
| perc_mismatch |  | 0.2 | 0-1 | primers | % mismatch between read and each primer | don't set this to 1
| indels |  | "--no-indels" | "--no-indels" or "" | primers | whether indels in the primer sequence are allowed
filtering |  |  |  |  | dada |  | settings for quality / length filtering; note on terminology: for paired sequencing fwd read refers to reads that had fwd primer or were declared as such (if no primer cutting was done); for single-end workflow, only the fwd setting is used, no matter the sequencing direction
| trunc_length |  |  |  | dada |  | length to truncate to (shorter reads are discarded)
|  | fwd | 0 | a positive integer | dada | length after which fwd read is cut - shorter reads are discarded | 0: no truncation by length; if you've cut the primers, this number refers to the length left after primer cutting
|  | rvs | 0 | a positive integer | dada | length after which rvs read is cut - shorter reads are discarded | 0: no truncation by length; ignored in single-ende mode; if you've cut the primers, this number refers to the length left after primer cutting
| trunc_qual |  | 13 | 0-40 | dada | reads are cut before the first position with this quality
| max_EE |  |  |  | dada |  | filtering by maximum expected error after truncation: ﻿ Expected errors are calculated from the nominal definition of the quality score: EE = sum(10^(-Q/10))
|  | fwd | 2 | a positive number | dada | After truncation, read pairs with higher than maxEE "expected errors" in fwd read will be discarded | use with trunc_length and/or truncQ; note that low truncQ or high trunc_length make it difficult to reach low maxEE values
|  | rvs | 2 | a positive number | dada | After truncation, read pairs with higher than maxEE "expected errors" in rvs read will be discarded | ignored in single-ende mode; use with trunc_length and/or truncQ; note that low truncQ or high trunc_length make it difficult to reach low maxEE values
| minLen |  |  |  | dada |  | filtering by mimum length
|  | fwd | 200 | a positive integer | dada | Remove reads with length less than minLen on fwd read. minLen is enforced after trimming and truncation. | use with truncQ
|  | rvs | 100 | a positive integer | dada | Remove reads with length less than minLen on rvs read. minLen is enforced after trimming and truncation. | ignored in single-ende mode; use with truncQ
| maxLen |  |  |  | dada |  | filtering by maximum length
|  | fwd | Inf | a positive integer or Inf | dada | Remove reads with length of fwd read greater than maxLen. maxLen is enforced before trimming and truncation.
|  | rvs | Inf | a positive integer or Inf | dada | Remove reads with length of rvs read greater than maxLen. maxLen is enforced before trimming and truncation. | ignored in single-ende mode
| minQ |  |  |  | dada |  | filtering by minimum quality after tuncation
|  | fwd | 0 | 0 or a positive number | dada | read pairs that contain a quality score lower than this in the fwd read after truncation will be discarded | use with trunc_length
|  | rvs | 0 | 0 or a positive number | dada | read pairs that contain a quality score lower than this in the rvs read after truncation will be discarded | ignored in single-ende mode; use with trunc_length
error_seed |  |  | 100 | any positive integer | dada | seed for error models | keep constant in re-runs
dada |  |  |  |  | dada |  | special DADA2 settings - default is good for Illumina
| band_size |  | 16 | a positive integer | dada | ﻿Banding restricts the net cumulative number of insertion of one sequence relative to the other. | default is good for Illumina; set to 32 for 454 or PacBio
| homopolymer_gap_penalty |  | NULL | NULL or a negative integer | dada | The cost of gaps in homopolymer regions (>=3 repeated bases). Default is NULL, which causes homopolymer gaps to be treated as normal gaps. | default is good for Illumina; set to -1 for 454
pair_merging |  |  |  |  | dada |  | settings for merging of read pairs
| min_overlap |  | 12 | a positive integer | dada | The minimum length of the overlap required for merging the forward and reverse reads. | ignored in single-ende mode
| max_mismatch |  | 0 | 0 or a positive integer | dada | The maximum mismatches allowed in the overlap region. | ignored in single-ende mode
| just_concatenate |  | false | true or false | dada | whether reads should be concatenated rather than overlapped | ignored in single-ende mode; ﻿If TRUE, the forward and reverse-complemented reverse read are concatenated rather than merged, with a NNNNNNNNNN (10 Ns) spacer inserted between them.
| trim_overhang |  | true | true or false | dada | whether overhangs should be trimmed off after merging | ignored in single-ende mode; usually, overhangs should have been removed with the primer cutting step
chimeras |  |  |  |  | dada |  | settings for chimera removal
| remove |  | true | true or false | dada | whether chimeras should be removed
| method |  | consensus | consensus, ﻿pooled or per-sample | dada | how chimeras are detected | consensus: samples are checked individually and sequences are removed by consensus; pooled: the samples are pooled and chimeras are inferred from pool; samples are checked individually and sequence counts of chimeras are set to 0 in individual samples
taxonomy |  |  |  |  | taxonomy |  | settings for taxonomic annotation
| decipher |  |  |  | taxonomy |  | settings for DECIPHER
|  | do | true | true or false | taxonomy | whether DECIPHER should be used for taxonomic annotation | DECIPHER can work better than the mothur classifier, but it is slower and we don't have many databases for this software; you can run both DECIPHER and mothur (in parallel)
|  | post_ITSx | false | true or false | taxonomy | whether DECIPHER should be run before or after ITSx | if you set this to true, you also have to set ITSx[do] to true; the DB isn't cut to a specific ITS region
|  | db_path | "/data/project/metaamp/DBs/decipher" |  | taxonomy | directory where the database sits | don't change
|  | tax_db | "SILVA_SSU_r132_March2018.RData" |  | taxonomy | decipher database name
|  | threshold | 60 | 1-100 | taxonomy | threshold for classification | see DECIPHER documentation for details
|  | strand | bottom | bottom, top or both | taxonomy | if your reads are in the direction of the database (top), reverse complement (bottom) or you don't know (both) | both takes roughly twice as long as the others
|  | bootstraps | 100 | a positive integer | taxonomy | number of bootstraps
|  | seed | 100 | a positive integer | taxonomy | seed for DECIPHER run | keep constant in re-runs
|  | look_for_species | false | true or false | taxonomy | whether you want to run a species-level annotation after DECIPHER | species is an overkill for 16S data; if you set this, you need to have a specialised database (currently available for 16S silva 132)
|  | spec_db | "/data/project/metaamp/DBs/decipher/silva_species_assignment_v132.fa.gz" |  | taxonomy | a DADA2-formatted species assignment database with path
| mothur |  |  |  | taxonomy |  | settings for Bayesian classifier (mothur implementation)
|  | do | true | true or false | taxonomy | whether mothur's classify.seqs should be used for taxonomix annotation | we have more and more specific databases for mothur (and can make new ones), it's faster than DECIPHER, but potentially less correct; you can run both mothur and DECIPHER (in parallel)
|  | post_ITSx | false | true or false | taxonomy | whether mothur's classify.seqs should be run before or after ITSx | if you set this to true, you also have to set ITSx[do] to true; use an ITSx-cut database if run afterwards
|  | db_path | "/data/project/metaamp/DBs/amplicon" |  | taxonomy | directory where the database sits | don't change
|  | tax_db | "ifoh_515f.iroh_806r.silva_132" |  | taxonomy | the beginning of the filename of a mothur-formatted database
|  | cutoff | 60 | 1-100 | taxonomy | cut-off for classification
blast |  |  |  |  | taxonomy
| do | true |  | true or false | taxonomy | whether blast should be run on all non-annotated sequences
| db_path | "/data/db/ncbi/blast/db/nt/2018-09-07" |  |  | taxonomy | path to blast database
| tax_db | nt |  |  | taxonomy | name (without suffix) of blast database
| e_val | 0.01 |  |  | taxonomy | e-value for blast
| tax2id | "/data/project/metaamp/DBs/ncbi/tax2ID.sorted.tsv" |  | tax2id table or "none" | taxonomy | whether taxonomic data is available in a tax2id table | this also assumes there is a taxdb file in the db_path
ITSx |  |  |  |  | taxonomy |  | settings for ITSx
| do |  | false | true or false | taxonomy | whether ITSx should be run | only makes sense for analyses targetting an ITS region
| min_regions |  | 1 | 1-4 | taxonomy | minimum number of detected regions | counting includes SSU, LSU and 5.8 next to the ITS regions
| region |  | ITS2 | ITS1 or ITS2 | taxonomy | which region to extract
| e_val |  | 1e-05 | 0-1 | taxonomy | e-value for ITS detection
hand_off |  |  |  |  | dada, taxonomy, postprocessing |  | settings deciding if additional formats should be given
| biom |  | true | true or false | dada, taxonomy | whether a biome format output should be written | biome contains OTU table or OTU table and taxonomy (if taxonomy was run); biome table is never filtered
| phyloseq |  | true | true or false | taxonomy, postprocessing | whether a phyloseq object should be returned | contains OTU table and taxonomy and tree (if each was run; if tree is run on pruned OTU table, phyloseq object contains filtered dataset)
final_table_filtering |  |  |  |  | postprocessing |  | settings for filtering the final OTU table (before postprocessing, if postprocessing is done)
| do |  | true | true or false | postprocessing | whether a filtered version of the OTU table and sequences should be made and used for the post-processing steps
| keep_target_taxa |  | "." | "." or a regular expression for taxa to keep, e.g. "Bacteria" | postprocessing | pattern to look for in the taxstrings | done based on mothur and DECIPHER result; "." means all are kept; both taxstrings are searched, if both classifiers were used
| length_filter |  |  |  | postprocessing |  | settings for length filter
|  | target_min_length | 0 |  | postprocessing | minimal length sequence | doesn't care for ITSx results
|  | target_max_length | Inf |  | postprocessing | maximum length of sequence | doesn't care for ITSx results
postprocessing |  |  |  |  | postprocessing |  | settings for postprocessinf
| funguild |  |  |  | postprocessing |  | settings for funguild
|  | do | false | true or false | postprocessing | whether funguild should be run
|  | funguild_db | "/data/project/metaamp/DBs/amplicon/funguild_db.json" |  | postprocessing | path to funguild DB | don't change
|  | classifier | mothur | mothur or decipher, depending on what was used | postprocessing | which classifier to use | can only be one
| treeing |  |  | true or false | postprocessing
|  | do | true |  | postprocessing | whether a phylogenetic tree should be made
|  | fasttreeMP | "/data/project/metaamp/TOOLS/FastTreeMP" |  | postprocessing | path to fasttreeMP executable | don't change
| rarefaction_curve |  | true | true or false | postprocessing | whether a rarefaction curve should be made